## Sheet1
Parameter | Value
Motor ID | 1
Motor Nunber | 0
Motor Name | RMD-X6-P20-60
Factory Time | 0
Reduction Ratio | 19.61
Position Loop KP | 0.06
Position Loop KI | 0
Position Loop KD | 0.5
Position Loop R(Slope) | 0
Position Loop T(Filter) | 0.0001
Speed Loop KP | 0.01
Speed Loop KI | 0.0001
Speed Loop KD | 0
Speed Loop R(Slope) | 0
Speed Loop T(Filter) | 0.005
Q-Axis Current KP | 0.5
Q-Axis Current KI | 0.05
Q-Axis Current KD | 0
Q-Axis Current R(Slope) | 0
Q-Axis Current T(Filter) | 0.0001
D-Axis Current KP | 0.5
D-Axis Current KI | 0.05
D-Axis Current KD | 0
D-Axis Current R(Slope) | 0
D-Axis Current T(Filter) | 0.0001
Enabled Powerdown Save MultTurn | FALSE
Pole-Paris | 10
Single-Resolution Value (Pulses) | 16384
Calibrat Current(A) | 2.5
Exchange phase
Change Motor Direction | FALSE
Encoder Calibrat Value
Over Voltage(V) | 55
Low Voltage(V) | 20
Stall Time Limit(s) | 2
E-Brake Start Duty Cycle(%) | 50
Current Sample Res(mΩ) | 3
E-Brake Hold Duty Cycle(%) | 30
Brake Mode | 0
Max Positive Position(Deg) | 65535
Min Negative Position(Deg) | 65535
Position Plan Max Acc(Dps/s) | 5000
Position Plan Max Dec(Dps/s) | 5000
Position Plan Max Speed(RPM) | 500
Speed Plan Max Acc(Dps/s) | 5000
Speed Plan Max Dec(Dps/s) | 5000
Motor Position Zero
Max Current(A) | 42
Stall Current(A) | 40
Shutdown Temp(℃) | 100
Resume Temp(℃) | 90
Max Speed(RPM) | 4000
Nominal Speed(RPM) | 3000
Enable CAN Filter | TRUE
Rated Current(A) | 13.4
Enable 2nd Encoder | 3
OUTENCODER | 0
OUTENCODER_1 | 40
OUTENCODER_2 | 2
OUTENCODER_3 | 0
OUTENCODER2_1 | 0
OUTENCODER2_2 | 2
OUTENCODER2_3 | 0
Enable EtherCAT | TRUE
Select Thermistor | 1
KT_OUT | 1.5
Encoder Abnormal Value | 100
Encoder Abnormal Speed | 5
Automatic Error Recovery | TRUE